## BOM_左侧按键小板V1.2_左侧按键小板V1.2_2026-
No. | Quantity | Comment | Designator | Footprint | Value | Manufacturer Part | Manufacturer | Supplier Part | Supplier | Add into BOM | Convert to PCB | 3D Model Title | Device | Name | Symbol | Unique ID | Category | Primary Category | Secondary Category | Category3 | Category4 | Category5 | Pin Count | drawing:Y Region Count | drawing:X Region Count | drawing:Width | drawing:Version | drawing:Title Block Position | drawing:Title Block | drawing:Symbol | drawing:Size | drawing:Reviewed | drawing:Region Start | drawing:Part Number | drawing:Page Size | drawing:Name | drawing:Height | drawing:Footprint | drawing:Drawed | drawing:Description | drawing:Device | drawing:Company | drawing:Color | drawing:Border | drawing:Blade Width
1 | 18 | 100nF | C1,C3,C4,C5,C7,C8,C11,C13,C14,C15,C17,C18,C52,C63,C81,C82,C174,C175 | C0201 | 100nF | GRM033R61E104KE14D | muRata(村田) | C76939 | LCSC | yes |  | C0201_L0.6-W0.3-H0.3 | GRM033R61E104KE14D | 100nF |  | gge348,gge349,gge14784,gge14785,gge14790_1,gge14791_1,gge14806,gge14806_1,gge14806_2,gge14806_3,gge14806_4,gge14810,gge14812,gge14813,gge14816,gge14817,gge14818,gge14819_0 | [6 empty] | 2
2 | 2 | 10NF | C9,C10 | C0201 | 10NF | GRM033R61E104KE14D | muRata(村田) |  | LCSC | yes |  | C0201_L0.6-W0.3-H0.3 | GRM033R61E104KE14D | 10NF |  | gge14805,gge14811 | [6 empty] | 2
3 | 2 | 33NF | C23,C24 | C0201 | 33NF | GRM033R61E104KE14D | muRata(村田) |  | LCSC | yes |  | C0201_L0.6-W0.3-H0.3 | GRM033R61E104KE14D | 33NF |  | gge14794,gge14795 | [6 empty] | 2
4 | 1 | 10UF | C25 | C0402 | 10UF | CL05B104KO5NNNC | SAMSUNG(三星) |  | LCSC | yes |  | C0402_L1.0-W0.5-H0.5 | CL05B104KO5NNNC | 10UF |  | gge14796 | [6 empty] | 2
5 | 2 | 22PF | C26,C27 | C0201 | 22PF | GRM033R61E104KE14D | muRata(村田) |  | LCSC | yes |  | C0201_L0.6-W0.3-H0.3 | GRM033R61E104KE14D | 22PF |  | gge14797,gge14798 | [6 empty] | 2
6 | 3 | 4.7UF | C223,C226,C227 | C0402 | 4.7UF | CL05B104KO5NNNC | SAMSUNG(三星) |  | LCSC | yes |  | C0402_L1.0-W0.5-H0.5 | CL05B104KO5NNNC | 4.7UF |  | gge14731,gge14734,gge14735 | [6 empty] | 2
7 | 1 | 505066-1422 | CN1 | CONN-SMD_5050661422 |  | 505066-1422 | MOLEX | C5346838 | LCSC | yes |  | CONN-SMD_5050661422 | 505066-1422 | 505066-1422 |  | gge14760_1 | [6 empty] | 18
8 | 1 | GT-B0354FSV06-06B1202 | CN3 | CONN-SMD_6P-P0.35_GT-B0354FSV06-06B1202 |  | GT-B0354FSV06-06B1202 | G-Switch(品赞) | C53222295 | LCSC | yes |  | CONN-SMD_6P-P0.35_GT-B0354FSV06-06B1202 | GT-B0354FSV06-06B1202 | GT-B0354FSV06-06B1202 |  | gge14894 | [6 empty] | 12
9 | 1 | X3500FVS-40A-LPV01 | CN9 | CONN-SMD_40P-P0.35_XKB_X3500FVS-40A-LPV01 |  | X3500FVS-40A-LPV01 | XKB Connection(中国星坤) | C3020514 | LCSC | yes |  | CONN-SMD_40P-P0.35_XKB_X3500FVS-40A-LPV01 | X3500FVS-40A-LPV01 | X3500FVS-40A-LPV01 |  | gge14871_0 | [6 empty] | 44
10 | 2 | PESD3V3Z1BSFYL-ES | D1,D4 | WLCSP-2_L0.6-W0.3-BI |  | PESD3V3Z1BSFYL-ES | ElecSuper(静芯) | C22464605 | LCSC | yes |  | WLCSP-2_L0.6-W0.3-BI | PESD3V3Z1BSFYL-ES | PESD3V3Z1BSFYL-ES |  | gge14731_1,gge14731_2 | [6 empty] | 2
11 | 1 | 10uH | L1 | L0603 | 10uH | SLM1608100MIT | Sunltech(顺磁) | C2831366 | LCSC | yes |  | L0603_L1.6-W0.8-H0.5_BEAD | SLM1608100MIT | 10uH |  | gge14801 | [6 empty] | 2
12 | 5 | 10kΩ | R1,R2,R8,R9,R19 | R0201 | 10kΩ | 0201WMF1002TEE | UNI-ROYAL(厚声) | C473048 | LCSC | yes |  | R0201_L0.6-W0.3-H0.3 | 0201WMF1002TEE | 10kΩ |  | gge14805_1,gge14805_2,gge14805_3,gge14805_4,gge14820_0 | [6 empty] | 2
13 | 1 | 100K | R4 | R0201 | 100K | 0201WMF1002TEE | UNI-ROYAL(厚声) |  | LCSC | yes |  | R0201_L0.6-W0.3-H0.3 | 0201WMF1002TEE | 100K |  | gge14807 | [6 empty] | 2
14 | 1 | 158K | R5 | R0201 | 158K | 0201WMF1002TEE | UNI-ROYAL(厚声) |  | LCSC | yes |  | R0201_L0.6-W0.3-H0.3 | 0201WMF1002TEE | 158K |  | gge14808 | [6 empty] | 2
15 | 2 | 0R | R7,R14 | R0201 | 0R | 0201WMF1002TEE | UNI-ROYAL(厚声) |  | LCSC | yes |  | R0201_L0.6-W0.3-H0.3 | 0201WMF1002TEE | 0R |  | gge14799,gge14814 | [6 empty] | 2
16 | 1 | 33R | R10 | R0201 | 33R | 0201WMF1002TEE | UNI-ROYAL(厚声) |  | LCSC | yes |  | R0201_L0.6-W0.3-H0.3 | 0201WMF1002TEE | 33R |  | gge14815 | [6 empty] | 2
17 | 2 | 47K | R12,R13 | R0201 | 47K | 0201WMF1002TEE | UNI-ROYAL(厚声) |  | LCSC | yes |  | R0201_L0.6-W0.3-H0.3 | 0201WMF1002TEE | 47K |  | gge14792,gge14793 | [6 empty] | 2
18 | 1 | 10K | R15 | R0201 | 10K | 0201WMF1002TEE | UNI-ROYAL(厚声) |  | LCSC | yes |  | R0201_L0.6-W0.3-H0.3 | 0201WMF1002TEE | 10K |  | gge14800 | [6 empty] | 2
19 | 3 | 4.7K | R17,R26,R32 | R0201 | 4.7K | 0201WMF1002TEE | UNI-ROYAL(厚声) |  | LCSC | yes |  | R0201_L0.6-W0.3-H0.3 | 0201WMF1002TEE | 4.7K |  | gge14867,gge14868,gge14870 | [6 empty] | 2
20 | 1 | 1K | R27 | R0201 | 1K | 0201WMF1002TEE | UNI-ROYAL(厚声) |  | LCSC | yes |  | R0201_L0.6-W0.3-H0.3 | 0201WMF1002TEE | 1K |  | gge14869 | [6 empty] | 2
21 | 1 | K3-1392M-E1 | SW1 | SW-SMD_K3-1392M-E1 |  | K3-1392M-E1 | 韩国韩荣 | C2911491 | LCSC | yes |  | SW-SMD_K3-1392M-E1 | K3-1392M-E1 | K3-1392M-E1 |  | gge1 | [6 empty] | 5
22 | 1 | MK-13C01G1.5-B | SW2 | SW-SMD_MK-13C01G1.5-B |  | MK-13C01G1.5-B | HOOYA(皓宇电子) | C2939280 | LCSC | yes |  | SW-SMD_MK-13C01G1.5-B | MK-13C01G1.5-B | MK-13C01G1.5-B |  | gge14896 | [6 empty] | 8
23 | 1 | LM27761DSGR | U1 | WSON-8_L2.0-W2.0-P0.65-BL-EP |  | LM27761DSGR | TI(德州仪器) | C129351 | LCSC | yes |  | WSON-8_L2.0-W2.0-H0.8-P0.50 | LM27761DSGR | LM27761DSGR |  | gge29 | [6 empty] | 9
24 | 1 | XTP2038-120AD1CT | U9 | UDFN-4_L1.0-W1.0-P0.65-TL |  | XTP2038-120AD1CT | XTX(芯天下) | C7422344 | LCSC | yes |  | UDFN-4_L1.0-W1.0-P0.65-TL | XTP2038-300AD1CT | XTP2038-120AD1CT |  | gge12_1 | [6 empty] | 5
25 | 1 | XTP2038-250AD1CT | U15 | UDFN-4_L1.0-W1.0-P0.65-TL |  | XTP2038-250AD1CT | XTX(芯天下) | C7422344 | LCSC | yes |  | UDFN-4_L1.0-W1.0-P0.65-TL | XTP2038-300AD1CT | XTP2038-250AD1CT |  | gge12_3 | [6 empty] | 5
26 | 1 | BH1750FVI-TR | U52 | WSOF-6_L2.6-W1.6-P0.50-TL-EP |  | BH1750FVI-TR | ROHM(罗姆) | C78960 | LCSC | yes |  | WSOF-6_L1.6-W2.6-H0.8-P0.50 | BH1750FVI-TR | BH1750FVI-TR |  | gge346 | [6 empty] | 7
27 | 1 | AW8010AFCR | U102 | FC-9_L1.5-W1.5-R3-C3-P0.50-BL |  | AW8010AFCR | AWINIC(艾为) | C164085 | LCSC | yes |  | FC-9_L1.5-W1.5-H0.55-R3-C3-P0.51-BL | AW8010AFCR | AW8010AFCR |  | gge14711 | [6 empty] | 9
28 | 1 | RS0108YTQC20 | U103 | QFN-20_L3.0-W3.0-P0.40-BL-EP1.7 |  | RS0108YTQC20 | RUNIC(润石) | C5129983 | LCSC | yes |  | QFN-20_L3.0-W3.0-P0.40-BL-EP1.7 | RS0108YTQC20 | RS0108YTQC20 |  | gge14726 | [6 empty] | 21
29 | 1 | 24MHz | X5 | OSC-SMD_4P-L2.0-W1.6-BL_SIT1602BI | 24MHz | OT201624MJBA4SL | YXC(扬兴晶振) | C725986 | LCSC | yes |  | OSC-SMD_4P-L2.0-W1.6-H0.8-BL_SIT1602BI | OT201624MJBA4SL | 24MHz |  | gge603_3 | [6 empty] | 4